## instruction for data logging
NANoREG templates
http://www.nanoreg.eu/media-and-downloads/templates
The templates are licensed under a Creative Commons Attribution-ShareAlike 4.0 International License.
https://creativecommons.org/licenses/by-sa/4.0/
Within eNanoMapper project the templates and fields are cleaned up. This is an eNanoMapper template derived from NANoREG template
http://ambit.sourceforge.net/enanomapper/templates/
Generated on 2017/02/04 18:21:32

## LDH
SAMPLE INFORMATION | [16 empty] | METHOD AND INSTRUMENT INFORMATION | [21 empty] | RESULTS | [5 empty] | SOP
replicate number | NM id code | NM chemistry (core) | CAS number | vial number | supplier | material state | use of dispersant | dispersant reference | sample name | reporting organisation | operator | date of preparation | date of analysis | module | endpoint | assay name | size distribution | [9 empty] | cell type | passage number | culture medium composition | plate | volume information medium/well | seeding | exposure concentration | calculated exposure concentration | exposure time | positive control | positive control tested concentrations | number of samples/experiments | corresponding dose/surface | mean absorbance | IC50 | IC50 (reference) | values | associated uncertainty | references to SOPs
[17 empty] | dispersion protocol | size distribution | size distribution analysis method | dispersion medium | concentration | incubation time | mean hydrodynamic diameter | associated uncertainty | PDI | associated uncertainty
[21 empty] | mg/ml | h | nm | [9 empty] | µg/ml | µg/cm² | h |  | µm | [5 empty] | %/control
| NM-103 | TiO2 | [11 empty] | in vitro tox | Cell viability | LDH | NANOGENOTOX Dispersion protocol (http://www.nanogenotox.eu/files/PDF/web%20nanogenotox%20dispersion%20protocol.pdf) |  |  | water with 0,05% BSA | [6 empty] | HMDM
Note on AT1: Standard operation procedure
Note on B2: e.g. nm-300, jrcnm01001a, ...
Note on F2: NM supplier
Note on G2: (liquid or fluid, fluid dispersion, powder)
Note on H2: yes/no (e.g. for ag nps nm-300k or nm-302)
Note on I2: (indicate here the reference number of the vial used)
Note on J2: (internal reference)
Note on O2: (e.g. phys-chem, in vitro tox, in vivo tox, eco tox, ...)
Note on P2: (oecd list, and others)
Note on Q2: (conventional name of the assay, e.g. comet, ...)
Note on AE2: (e.g. 24 wells)
Note on AG2: (cells number/well)
Note on AL2: ex: 0, 37.5, 75, 100, 125 and 150)
Note on AP2: test item result (ic50)
Note on AQ2: reference item result (ic50)
Note on AS2: SD
Note on R3: (e.g. nanogenotox, enpra, other - specify)
Note on S3: (ex: monomodal, bimodal or multimodal?)
Note on T3: (ex: dls, cls, etc...)
Note on U3: (e.g. water + 0.05% bsa stock solution, culture medium, etc...)
Note on X3: mean hydrodynamic diameter in weight (w) or numer (n)*
Note on Y3: Standard deviation
Note on AA3: Standard deviation